## Sheet1
Header					Address	Sub-Address	Command	Data Length	Data
0	0	0	0	0	FF	0-FF	0-FF	0-FF	0-FF

				Data
	Notes	Action		Sub-Address	Command	Command (HEX)	Data Length	Byte:1	2	3	4	5	6	7	8	9	10	11	12	13	14	15	16	17	18	19	20	21	22
Main		NOOP		0	0	0	0
		Reserve for core protocol		0	1	1	0
	Starts planned move	Start		0	2	2	0
		Pause		0	3	3	0
	Stops planned move. Must be executed before controller will accept other commands.	Stop		0	4	4	0
	Toggles on/off state of debug LED	Debug LED		0	5	5	0
		Timing Master		0	6	6	0
		Max Program Run Time		0	7	7	4	Max Run Time (mS)
		Set Stored Name		0	8	8	1-15	String (1-15 Characters, Null-terminated, Null padded)
		Set Device Address		0	9	9	1	2-255
		Set Common Line for Step Pulsing		0	10	A	1	0,1,2
		Return Home All Motors		0	11	B	0
		Motors Max Step Rate		0	12	C	2	Steps/Second

	Not yet implemented in v0.10	Limit Switch Enable		0	13	D	2	Ring or Tip (0 or 1)	True/False (1,0)
	Not yet implemented in v0.10	Limit Switch Mode		0	14	E	2	Ring or Tip (0 or 1)	Mode (0-255)
		Manual Move Flag		0	15	F	1	True/False (1,0)
		Alt Output Before Shot Delay Time		0	16	10	2	Time (ms) (int)
		Alt Output After Shot Delay Time		0	17	11	2	Time (ms) (int)
		Alt Output Before Shot Time		0	18	12	2	Time (ms) (int)
		Alt Output After Shot Time		0	19	13	2	Time (ms) (int)
		Alt Output Trigger level		0	20	14	1	HIGH/LOW (1,0)
		Max Program Run Time		0	21	15	4	Max Run Time (mS)
Planned Travel Commands	True = continuous mode, False = SMS (shoot-move-shoot) mode	Enable/Disable Continuous Mode		0	22	16	1	True/False (1,0)
		Start Program Delay		0	23	17	4	Start Time Delay (seconds)

		Status Request		0	100			<Status Type>	<returns> with header and master address in front (00 00 00 00 00 FF 00 00 01 Length Data)
		Firmware Version		0	100	64	0	Byte
		Run Status		0	101	65	0	Byte
		Run Time	-Run Status	0	102	66	0	Ulong
		Currently Exposing		0	103	67	0	Byte
		Timing Master Value		0	104	68	0	Byte
		Name		0	105	69	0	String (1-15 Characters, Null-terminated, Null padded)
		Motors Max Step Rate		0	106	6A	0	Steps/Second
		Voltage Reading		0	107	6B	0	Voltage (float) (V)
		Current to Motors		0	108	6C	0	Current (amps) (Fixed point – must divide by 100 on master side)
		Continuous Mode		0	109	6D	0	True/False (1,0)
	Not yet implemented in v0.10	Limit Switch Enable Status		0	110	6E	0	Ring, True/False (1,0)	Tip, True/False (1,0)
	Not yet implemented in v0.10	Limit Switch Mode Setting		0	111	6F	0	Ring Mode (0-255)	Tip Mode (0-255)
	Not yet implemented in v0.10	Limit Switch High/Low Status		0	112	70	0	Ring, High/Low (1,0)	Tip, High/Low(1,0)
		Alt Output Before Shot Delay Time		0	113	71	0	Time (ms) (int)
		Alt Output After Shot Delay Time		0	114	72	0	Time (ms) (int)
		Alt Output Before Shot Time		0	115	73	0	Time (ms) (int)
		Alt Output After Shot Time		0	116	74	0	Time (ms) (int)
		Alt Output Trigger level		0	117	75	0	HIGH/LOW (1,0)
		Start Program Delay		0	118	76	0	Start Time Delay (seconds)
		Plan Travel Cont./SMS		0	119	77	0	Cont. or SMS (0, 1)
		Plan Travel Shots(SMS) / Travel Time (Cont.)		0	120	78	0	Shots (SMS) or Total Travel Time (ms) (cont.) (unsigned long)
		Planned Travel SMS Shots		0	121	79	0	# of Shots (1-65535)

Motors		NOOP		1-3	0	0	0
		Reserve for core protocol		1-3	1	1	0
General Motor Commands	Cuts power to motor when not executing a move. True by default.	Motor Sleep		1-3	2	2	1	True/False (1,0)
	Must enabled before executing a move.	Motor Enable		1-3	3	3	1	True/False (1,0)
	Stops motor, even if a planned move is in progress.	Stop Motor Now		1-3	4	4	0
	Number of steps the motor should move in addition to the commanded distance when reversing direction.	Set Backlash Steps		1-3	5	5	1	Steps
	Number of microsteps per full motor step. There are 200 full steps per rotation of the motor (and ~3800 full steps per gearbox output shaft rotation)	Set Microstep Value		1-3	6	6	1	1, 2, 4, 8, 16
		Set Motor Max Step Speed		1-3	7	7	2	Steps/Second
	Saves home limit position	Set Home Limit Here		1-3	8	8	0
	Saves end limit position	Set End Limit Here		1-3	9	9	0
		Send Motor to Home Limit		1-3	10	A	0

Manual Move Commands		Set Direction		1-3	11	B	1	0, 1
	Does not apply to finite manual moves	Set Continuous Speed		1-3	12	C	4	Steps/Second (float)
	Does not apply to finite manual moves	Set Motor Continuous Motion Accel/Decel Rate		1-3	13	D	4	Steps/Second^2 (float)
	Direct move command, does not require use of “start” and “stop” commands.	Execute Simple Motor Motor		1-3	14	E	5	Dir (0, 1)	Steps

Planned Travel Commands	1 = Linear, 2 = Quadratic, 3 = Inverted Quadratic	Set Easing (Ramping) Mode		1-3	15	F	1	1, 2, 3
		Set Program Start point		1-3	16	10	4	Step position (long)
		Set Program End point		1-3	17	11	4	Step position (long)
		Set Plan Travel Shots(SMS) / Travel Time (Cont.)		0	18	12	1	Shots (SMS) or Total Travel Time (ms) (cont.) (unsigned long)
		Set Plan Travel Accel		1-3	19	13	4	Accel Time ms (float)
		Set Plan Travel Decel		1-3	20	14	4	Decel Time ms (float)
	How many shots should this motor wait before moving?	Set Shots Delay		1-3	21	15	2	Shots Delay (int)
	Not yet implemented in v0.10	Set Auto-pause Option for SMS		1-3	22	16	1	True/False (1,0)
		Send Motor to Program Start Point		1-3	23	17	0
		Send Motor to Program End Point		1-3	24	18	0
	Manual SMS movement. Not yet implemented in v0.10	Advance One SMS Increment		1-3	25	19	0
	Manual SMS movement. Not yet implemented in v0.10	Go Back One SMS Increment		1-3	26	1A	0

		Status Request		1-3	100			<Status Type>	<returns> with header and master address in front (00 00 00 00 00 FF 00 00 01 Length Data)
General Motor Query Commands		Motor Enable		1-3	100	64	0	True/False (1,0)
		Backlash Steps		1-3	101	65	0	Steps (byte)
		Microstep Value		1-3	102	66	0	1, 2, 4, 8, 16 (byte)
		Motor Max Step Speed		1-3	103	67	0	Steps/Second (int)
		End Limit Position		1-3	104	68	0	Position (long)
		Current Motor Position		1-3	105	69	0	Position (long)

Manual Move Query Commands		Direction		1-3	105	69	0	0, 1
		Continuous Speed		1-3	106	6A	0	Steps/Second (Fixed point – must divide by 100 on master side)
		Motor Continuous Motion Accel/Decel Rate		1-3	107	6B	0	Steps/Second^2 (Fixed point – must divide by 100 on master side)

Planned Travel Query Commands		Easing (Ramping) Mode		1-3	108	6C	0	1, 2, 3
		Program Start point		1-3	109	6D	0	Position (long)
		Program End point		1-3	110	6E	0	Position (long)
		Plan Travel Accel		1-3	111	6F	0	Steps/Second^2 (Fixed point – must divide by 100 on master side)
		Plan Travel Decel		1-3	112	70	0	Steps/Second^2 (Fixed point – must divide by 100 on master side)
		Shots Delay		1-3	113	71	0	Shots (int)

Cameras		NOOP		4	0	0	0
		Reserve for core protocol		4	1	1	0
		Camera Enable		4	2	2	1	True/False (1,0)
		Expose Now		4	3	3	4	Exposure Time (mS)
		Exposure Time		4	4	4	4	Exposure Time (mS)
		Focus Time		4	5	5	2	Focus Time (mS)
	The system will stop a move once it reaches the max number of camera exposures.	Max Shots		4	6	6	2	Count
		Exposure Delay		4	7	7	2	Delay (mS)
		Focus w Shutter		4	8	8	1	1, 0
	Number of additional exposures the camera should capture before executing the next SMS move.	Repeat Cycles		4	9	9	1	Count
	Length of SMS interval	Interval		4	10	A	4	Interval Time (mS)

		Status Request		4	100			<Status Type>	<returns> with header and master address in front (00 00 00 00 00 FF 00 00 01 Length Data)
		Camera Enable		4	100	64	0	True/False (1,0)
		Exposing now?		4	101	65	0	True/False (1,0)
		Exposure Time		4	102	66	0	Exposure Time (mS)
		Focus Time		4	103	67	0	Focus Time (mS)
		Max Shots		4	104	68	0	Count
		Exposure Delay		4	105	69	0	Delay (mS)
		Focus w Shutter		4	106	6A	0	1, 0
		Repeat Cycles		4	107	6B	0	Count

			Address	Sub-Address	Command	Data Length	Data
Broadcasts	These function the same as the start, stop, and pause commands above, but can be used to synchronize movement of multiple controllers.	Start	1	0	1	0
		Stop	1	0	2	0
		Pause	1	0	3	0
	Use this to assign an address to a controller with an unknown address. Don't use when controllers are daisy-chained together.	Assign Address	1	0	4	1	2-255

		Note: nodes do not give a response to broadcast commands.