## Sheet1
Header					Address	Sub-Address	Command	Data Length	Data
0	0	0	0	0	FF	0-FF	0-FF	0-FF	0-FF

				Data
	Notes	Action		Sub-Address	Command	Command (HEX)	Data Length	Byte:1	2	3	4	5	6	7	8	9	10	11	12	13	14	15	16	17	18	19	20	21	22
Main		NOOP		0	0	0	0
		Reserve for core protocol		0	1	1	0
	Starts planned move	Start		0	2	2	0
		Pause		0	3	3	0
	Stops planned move. Must be executed before controller will accept other commands.	Stop		0	4	4	0
	Toggles on/off state of debug LED	Debug LED		0	5	5	0
		Timing Master		0	6	6	0
		Set Stored Name		0	7	7	1-10	String [1-10 Characters, Null-terminated, Null padded]
		Set Device Address		0	8	8	1	2-255
		Set Common Line for Step Pulsing		0	9	9	1	0,1,2
		Return Home All Motors		0	10	A	0
		Motors Max Step Rate		0	11	B	2	Steps/Second [int]

		Alt Input Edge (RISING, FALLING, or CHANGE)		0	12	C	1	0,1,2
		Alt I/O Mode		0	13	D	2	Ring (0-255)	Tip (0-255)
		Set Manual Move Flag		0	14	E	1	True/False (1,0)
		Alt Output Before Shot Delay Time		0	15	F	2	Time (ms) [int]
		Alt Output After Shot Delay Time		0	16	10	2	Time (ms) [int]
		Alt Output Before Shot Time		0	17	11	2	Time (ms) [int]
		Alt Output After Shot Time		0	18	12	2	Time (ms) [int]
		Alt Output Trigger level		0	19	13	1	HIGH/LOW (1,0)
		Max Program Run Time		0	20	14	4	Max Run Time (mS) [unsigned long]
		Start Program Delay		0	21	15	4	Start Time Delay (seconds)
		Set SMS / Continuous Program Mode		0	22	16	1	0 (SMS), 1 (Cont.)

		Status Request		0	100			<Status Type>	<returns> with header and master address in front (00 00 00 00 00 FF 00 00 01 Length Data)
		Firmware Version		0	100	64	0	[Byte]
		Run Status		0	101	65	0	[Byte]
		Run Time	-Run Status	0	102	66	0	[Unsigned Long]
		Currently Exposing		0	103	67	0	[Byte]
		Timing Master Value		0	104	68	0	[Byte]
		Name		0	105	69	0	String [1-10 Characters, Null-terminated, Null padded]
		Motors Max Step Rate		0	106	6A	0	Steps/Second [int]
		Voltage Reading		0	107	6B	0	Voltage (V) [Fixed point – must divide by 100 on master side]
		Current to Motors		0	108	6C	0	Current (amps) [Fixed point – must divide by 100 on master side]
		Alt Input Edge (RISING, FALLING, or CHANGE)		0	109	6E	0	0,1,2
		Alt I/O Mode		0	110	6F	0	Ring (0-255)	Tip (0-255)
		Limit Switch High/Low Status		0	111	70	0	Ring, High/Low (1,0)	Tip, High/Low(1,0)
		Alt Output Before Shot Delay Time		0	112	70	0	Time (ms) [int]
		Alt Output After Shot Delay Time		0	113	71	0	Time (ms) [int]
		Alt Output Before Shot Time		0	114	72	0	Time (ms) [int]
		Alt Output After Shot Time		0	115	73	0	Time (ms) [int]
		Alt Output Trigger level		0	116	74	0	HIGH/LOW (1,0)
		Start Program Delay		0	117	75	0	Start Time Delay (seconds) [long]
		SMS / Continuous Program Mode		0	118	76	0	0 (SMS), 1 (Cont.)
		Controller Power Cycle		0	119	77	0	True/False (1,0)

Motors		NOOP		1-3	0	0	0
		Reserve for core protocol		1-3	1	1	0
General Motor Commands	Cuts power to motor when not executing a move. True by default.	Motor Sleep		1-3	2	2	1	True/False (1,0)
	Must enabled before executing a move.	Motor Enable		1-3	3	3	1	True/False (1,0)
	Stops motor, even if a planned move is in progress.	Stop Motor Now		1-3	4	4	0
	Number of steps the motor should move in addition to the commanded distance when reversing direction.	Set Backlash Steps		1-3	5	5	1	Steps [byte]
	Number of microsteps per full motor step. There are 200 full steps per rotation of the motor (and ~3800 full steps per gearbox output shaft rotation)	Set Microstep Value		1-3	6	6	1	1, 2, 4, 8, 16
		Set Motor Max Step Speed		1-3	7	7	2	Steps/Second
	Flips motor direction, regardless of current program	Set Direction		1-3	8	8	1	0, 1
	Saves home limit position	Set Home Limit Here		1-3	9	9	0
	Saves end limit position	Set End Limit Here		1-3	10	A	0
		Send Motor to Home Limit		1-3	11	B	0
		Send Motor to End Limit		1-3	12	C	0

Manual Move Commands	Does not apply to finite manual moves	Set Continuous Speed		1-3	13	D	4	Steps/Second [float]
	Does not apply to finite manual moves	Set Motor Continuous Motion Accel/Decel Rate		1-3	14	E	4	Steps/Second^2 [float]
	Direct move command, does not require use of “start” and “stop” commands.	Execute Simple Motor Move		1-3	15	F	5	Dir (0, 1)	Steps

Programmed Travel Commands		Set Program Start point		1-3	16	10	4	Step position [long]
		Set Program Stop point		1-3	17	11	4	Step position [long]
	1 = Linear, 2 = Quadratic, 3 = Inverted Quadratic	Set Easing (Ramping) Mode		1-3	18	12	1	1, 2, 3
	How many shots should this motor wait before moving?	Set Lead-In Shots		1-3	19	13	2	Shots [int]
		Set Travel Shots(SMS) / Travel Time (Cont.)		1-3	20	14	4	Shots (SMS) or Total Travel Time (ms) (cont.) (unsigned long)
		Set Program Accel		1-3	21	15	4	Accel Period – Shots (SMS) or Time in ms (Cont.) [unsigned long]
		Set Program Decel		1-3	22	16	4	Decel Period – Shots (SMS) or Time in ms (Cont.) [unsigned long]
		Send Motor to Program Start Point		1-3	23	17	0
		Send Motor to Program Stop Point		1-3	24	18	0

Stop-Motion Travel Commands	Manual SMS movement. Not yet implemented.	Advance One SMS Increment		1-3	25	19	0
	Manual SMS movement. Not yet implemented.	Go Back One SMS Increment		1-3	26	1A	0

		Status Request		1-3	100			<Status Type>	<returns> with header and master address in front (00 00 00 00 00 FF 00 00 01 Length Data)
General Motor Query Commands		Motor Enable		1-3	100	64	0	True/False (1,0)
		Backlash Steps		1-3	101	65	0	Steps [byte]
		Microstep Value		1-3	102	66	0	1, 2, 4, 8, 16 [byte]
		Direction		1-3	103	67	0	0, 1
		Motor Max Step Speed		1-3	104	68	0	Steps/Second [int]
		End Limit Position		1-3	105	69	0	Position [long]
		Current Motor Position		1-3	106	6A	0	Position [long]
		Motor Running		1-3	107	6B	0	True/False (1,0)

Manual Move Query Commands		Continuous Speed		1-3	108	6C	0	Steps/Second [Fixed point – must divide by 100 on master side]
		Motor Continuous Motion Accel/Decel Rate		1-3	109	6D	0	Steps/Second^2 [Fixed point – must divide by 100 on master side]

Programmed Travel Query Commands		Easing (Ramping) Mode		1-3	110	6E	0	1, 2, 3
		Program Start point		1-3	111	6F	0	Position [long]
		Program End point		1-3	112	70	0	Position [long]
		Travel Shots(SMS) / Travel Time (Cont.)		1-3	113	71	0	Shots (SMS) or Total Travel Time (ms) (cont.) [unsigned long]
		Lead-In Shots		1-3	114	72	0	Shots [int]
		Program Accel		1-3	115	73	0	Accel Period – Shots (SMS) or Time in ms (Cont.) [unsigned long]
		Program Decel		1-3	116	74	0	Decel Period – Shots (SMS) or Time in ms (Cont.) [unsigned long]

Cameras		NOOP		4	0	0	0
		Reserve for core protocol		4	1	1	0
		Camera Enable		4	2	2	1	True/False (1,0)
		Expose Now		4	3	3	4	Exposure Time (mS)
		Exposure Time		4	4	4	4	Exposure Time (mS)
		Focus Time		4	5	5	2	Focus Time (mS)
	The system will stop a move once it reaches the max number of camera exposures.	Max Shots		4	6	6	2	Count
		Exposure Delay		4	7	7	2	Delay (mS)
		Focus w Shutter		4	8	8	1	1, 0
	Number of additional exposures the camera should capture before executing the next SMS move.	Repeat Cycles		4	9	9	1	Count
	Length of SMS interval	Interval		4	10	A	4	Interval Time (mS)

		Status Request		4	100			<Status Type>	<returns> with header and master address in front (00 00 00 00 00 FF 00 00 01 Length Data)
		Camera Enable		4	100	64	0	True/False (1,0)
		Exposing now?		4	101	65	0	True/False (1,0)
		Exposure Time		4	102	66	0	Exposure Time (mS)
		Focus Time		4	103	67	0	Focus Time (mS)
		Max Shots		4	104	68	0	Count
		Exposure Delay		4	105	69	0	Delay (mS)
		Focus w Shutter		4	106	6A	0	1, 0
		Repeat Cycles		4	107	6B	0	Count
		Interval Time		4	108	6C	0	Interval Time (mS)

			Address	Sub-Address	Command	Data Length	Data
Broadcasts	These function the same as the start, stop, and pause commands above, but can be used to synchronize movement of multiple controllers.	Start	1	0	1	0
		Stop	1	0	2	0
		Pause	1	0	3	0
	Use this to assign an address to a controller with an unknown address. Don't use when controllers are daisy-chained together.	Assign Address	1	0	4	1	2-255

		Note: nodes do not give a response to broadcast commands.