## Sheet1
Header					Address	Sub-Address	Command	Data Length	Data
0	0	0	0	0	FF	0-255	0-255	0-255	0-255

				Data
	Notes	Action		Sub-Address	Command	Command (HEX)	Data Length	Byte:1	2	3	4	5	6	7	8	9	10	11	12	13	14	15	16	17	18	19	20	21	22
Main		NOOP		0	0	0	0
		Reserve for core protocol		0	1	1	0
	Starts planned move	Start		0	2	2	0
		Pause		0	3	3	0
	Stops planned move. Must be executed before controller will accept other commands.	Stop		0	4	4	0
	Toggles on/off state of debug LED	Debug LED		0	5	5	0
		Timing Master		0	6	6	0
		Max Run Time		0	7	7	4	Max Run Time (mS)
		Set Stored Name		0	8	8	1-15	String (1-15 Characters, Null-terminated, Null padded)
		Set Device Address		0	9	9	1	2-255
		Set Common Line for Step Pulsing		0	10	A	1	0,1,2
		Return Home All Motors		0	11	B	0
		Motors Max Step Rate		0	12	C	2	Steps/Second
	False = SMS (shoot-move-shoot) mode, True = continuous mode	Continuous Mode Enable		0	13	D	1	True/False (1,0)
	Not yet implemented in v0.10 / 0 – Disabled, 1 – Enabled on Rising, 2 Enabled on Falling, 3 Enabled on Change	Limit Switch Enable		0	14	E	2	Ring (0, 1, 2, 3)	Tip (0, 1, 2, 3)
	Not yet implemented in v0.10	Limit Switch Mode		0	15	F	2	Ring Mode (0-255)	Tip Mode (0-255)
		Manual Move Flag		0	16	10	1	True/False (1,0)
		Alt Output Before Shot Delay Time		0	17	11	2	Time (ms)
		Alt Output After Shot Delay Time		0	18	12	2	Time (ms)
		Alt Output Before Shot Time		0	19	13	2	Time (ms)
		Alt Output After Shot Time		0	20	14	2	Time (ms)
		Alt Output Trigger level		0	21	15	1	HIGH/LOW (1,0)
		Start Program Delay		0	22	16	4	Start Time Delay (seconds)

		Status Request		0	100			<Status Type>	<returns> with header and master address in front (00 00 00 00 00 FF 00 00 01 Length Data)
		Firmware Version		0	100	64	0	Byte
		Run Status		0	101	65	0	Byte
		Run Time	-Run Status	0	102	66	0	Ulong
		Currently Exposing		0	103	67	0	Byte
		Timing Master Value		0	104	68	0	Byte
		Name		0	105	69	0	String (1-15 Characters, Null-terminated, Null padded)
		Motors Max Step Rate		0	106	6A	0	Steps/Second
		Voltage Reading		0	107	6B	0	Voltage (float) (V)
		Current to Motors		0	108	6C	0	Current (float) (amps)
		Continuous Mode		0	109	6D	0	True/False (1,0)
		Limit Switch Enable Status		0	110	6E	0	Ring, True/False (1,0)	Tip, True/False (1,0)
		Limit Switch Mode Setting		0	111	6F	0	Ring Mode (0-255)	Tip Mode (0-255)
		Limit Switch High/Low Status		0	112	70	0	Ring, High/Low (1,0)	Tip, High/Low(1,0)
		Alt Output Before Shot Delay Time		0	113	71	0	Ring, High/Low (1,0)	Tip, High/Low(1,0)
		Alt Output After Shot Delay Time		0	114	72	0	Ring, High/Low (1,0)	Tip, High/Low(1,0)
		Alt Output Before Shot Time		0	115	73	0	Ring, High/Low (1,0)	Tip, High/Low(1,0)
		Alt Output After Shot Time		0	116	74	0	Ring, High/Low (1,0)	Tip, High/Low(1,0)
		Alt Output Trigger level		0	117	75	0	Ring, High/Low (1,0)	Tip, High/Low(1,0)
		Start Program Delay		0	118	76	0	Start Time Delay (seconds)

Motors		NOOP		1-3	0	0	0
		Reserve for core protocol		1-3	1	1	0
	Motor must be enabled before executing a move.	Motor Enable		1-3	2	2	1	True/False (1,0)
		Direction		1-3	3	3	1	0, 1
	The system will stop a move once it reaches the max number of motor steps.	Max Steps Travel		1-3	4	4	4	Max Steps
	Saves	Set Home Here		1-3	5	5	0
	Number of steps the motor should move in addition to the commanded distance when reversing direction. This is to take up slack in the gearbox.	Backlash Amount		1-3	6	6	1	Steps
		Continuous Speed		1-3	7	7	4	Steps/Second (float)
	1 = Linear, 2 = Quadratic, 3 = Inverted Quadratic	Easing (Ramping) Mode		1-3	8	8	1	1, 2, 3
	Wait time after executing “start” command, but before motors begin moving. Allows users to leave their rig unattended and have the controller automatically start the shot at some later time.	Delay Motor Start		1-3	9	9	4	Delayed Start Time (mS)
		Steps Per SMS Increment		1-3	10	A	2	Steps
	Direct move command, does not require use of “start” and “stop” commands.	Move Motor Simple		1-3	11	B	5	Dir (0, 1)	Steps
	Direct move command, does not require use of “start” and “stop” commands.	Move Motor Complex		1-3	12	C	20	Dir (0, 1)	Steps				31 (pad)	Total Travel Time				31 (pad)	Accel Time mS				31 (pad)	Decel Time mS
	Pad bytes are for clarity; They may be an arbitrary value. The continuous / SMS setting will override the “continuous move enable” setting.	Plan Travel		1-3	13	D	22	Dir (0, 1)	Cont. or SMS (0, 1)	31 (pad)	Steps				31 (pad)	Shots (SMS) or Total Travel Time (cont.)				31 (pad)	Accel Time mS				31 (pad)	Decel Time mS
		Clear Planned Travel		1-3	14	E	0
	Number of microsteps per full motor step. There are 200 full steps per rotation of the motor (and ~3800 full steps per gearbox output shaft rotation)	Microstep Value		1-3	15	F	1	1, 2, 4, 8, 16
	Cuts power to motor when not executing a move (i.e. no holding current is provided when stopped). True by default.	Motor Sleep		1-3	16	10	1	True/False (1,0)
		Motor Max Step Speed		1-3	17	11	2	Steps/Second
		Send Motor Home		1-3	18	12	0
	Stops motor, even if a planned move is in progress.	Stop Motor Now		1-3	19	13	0
	Not yet implemented in v0.10	Set Autopuase Option for SMS		1-3	20	14	1	True/False (1,0)
	Manual SMS movement. Not yet implemented in v0.10	Advance One SMS Increment		1-3	21	15	0
	Manual SMS movement. Not yet implemented in v0.10	Go Back One SMS Increment		1-3	22	16	0
	Acceleration of the motor while in continuous motion	Motor Continuous Motion Acceleration		1-3	23	17	4	Steps/Second^2 (float)

		Status Request		1-3	100			<Status Type>	<returns> with header and master address in front (00 00 00 00 00 FF 00 00 01 Length Data)
		Motor Enable		1-3	100	64	0	True/False (1,0)
		Direction		1-3	101	65	0	0, 1
		Max Steps Travel		1-3	102	66	0	Max Steps
		Motor Steps Moved		1-3	103	67	0	Steps
		Backlash Amount		1-3	104	68	0	Steps
		Continuous Speed		1-3	105	69	0	Steps/Second (float)
		Easing Mode		1-3	106	6A	0	1, 2, 3
		Delay Motor Start		1-3	107	6B	0	Delayed Start Time (mS)
		Steps each interval		1-3	108	6C	0	Steps
		Motor Distance From Home		1-3	109	6D	0	Steps
		Microstep Value		1-3	110	6E	0	1, 2, 4, 8, 16
	Not yet implemented in v0.10	Autopause		1-3	111	6F	0	True/False (1,0)
		Motor Max Step Speed		1-3	112	70	0	Steps/Second
		Motor Continuous Motion Acceleration		1-3	113	71	0	Steps/Second^2 (float)

Cameras		NOOP		4	0	0	0
		Reserve for core protocol		4	1	1	0
		Camera Enable		4	2	2	1	True/False (1,0)
		Expose Now		4	3	3	4	Exposure Time (mS)
		Exposure Time		4	4	4	4	Exposure Time (mS)
		Focus Time		4	5	5	2	Focus Time (mS)
	The system will stop a move once it reaches the max number of camera exposures.	Max Shots		4	6	6	2	Count
		Exposure Delay		4	7	7	2	Delay (mS)
		Focus w Shutter		4	8	8	1	1, 0
	Number of additional exposures the camera should capture before executing the next SMS move.	Repeat Cycles		4	9	9	1	Count
	Length of SMS interval	Interval		4	10	A	4	Interval Time (mS)

		Status Request		4	100			<Status Type>	<returns> with header and master address in front (00 00 00 00 00 FF 00 00 01 Length Data)
		Camera Enable		4	100	64	0	True/False (1,0)
		Exposing now?		4	101	65	0	True/False (1,0)
		Exposure Time		4	102	66	0	Exposure Time (mS)
		Focus Time		4	103	67	0	Focus Time (mS)
		Max Shots		4	104	68	0	Count
		Exposure Delay		4	105	69	0	Delay (mS)
		Focus w Shutter		4	106	6A	0	1, 0
		Repeat Cycles		4	107	6B	0	Count

			Address	Sub-Address	Command	Data Length	Data
Broadcasts	These function the same as the start, stop, and pause commands above, but can be used to synchronize movement of multiple controllers.	Start	1	0	1	0
		Stop	1	0	2	0
		Pause	1	0	3	0
	Use this to assign an address to a controller with an unknown address. Don't use when controllers are daisy-chained together.	Assign Address	1	0	4	1	2-255

		Note: nodes do not give a response to broadcast commands.